## BoQ
Bill of Quantities - Electrical works at Rivermead Primary School
Item | Description | Unit | Qty | Rate | Amount
SECTION: PRELIMINARIES AND GENERAL
A1 | Provisional sum for builder's work in connection with electrical installation | sum | 1 | R 26 555.00
SECTION: DISTRIBUTION BOARDS
B1 | Main distribution board, 400 A, 3-phase, wall mounted, with busbars | no | 1
B2 | Sub distribution board, 63 A, 12-way, surface mounted | no | 5
B3 | Miniature circuit breaker, 1-pole, 32 A, 6 kA | no | 45
B4 | Miniature circuit breaker, 3-pole, 63 A, 10 kA | no | 11
B5 | Earth leakage unit, 63 A, 30 mA | no | 7
SECTION: CONTAINMENT
C1 | PVC conduit, 20 mm, surface mounted | m | 257
C2 | PVC trunking, 100 x 50 mm | m | 121
SECTION: CABLES
D1 | 2-core 1.5 mm2 PVC insulated copper cable, installed in conduit | m | 492
D2 | 2-core 4 mm2 PVC insulated copper cable, installed in conduit | m | 527
D3 | 2-core 16 mm2 PVC insulated copper cable, installed in conduit | m | 536
D4 | 3-core 2.5 mm2 PVC insulated copper cable, installed in conduit | m | 1091
D5 | 4-core 1.5 mm2 PVC insulated copper cable, installed in conduit | m | 369
SECTION: LIGHTING
E1 | LED panel luminaire, 600 x 600 mm, 36 W, recessed | no | 39
SECTION: SMALL POWER
F1 | Double switched socket outlet, 16 A | no | 128
SECTION: EARTHING AND TESTING
G1 | Earth rod, copper clad, 1.5 m | no | 17
G2 | Testing, commissioning and certificate of compliance | sum | 1
G3 | As-built drawings and operating manuals | item | 1